## Start Here
Multi-Unit Development Waste Space Calculator - How to use this tool
What this tool does
This tool is intended to help you do three things:
1. Calculate the amount of food scraps, recycling and refuse your proposed Multi-Unit Development will generate. It allows for both residential and commercial space in your development.
2. Calculate the amount of space you should allow in your Multi-Unit Development for accomodating waste bins using Auckland Council assumptions on waste volumes.
The tool does this by taking into consideration the frequency of waste collections and the size of bins you plan to use.
3. Create a sample waste plan that can be printed and attached to your consent application.
How to use the tool
Step through the four main tabs:
1. About the Development - this worksheet captures general information about the complex and access to waste services.
2. Residential Waste Space - this worksheet captures information about the RESIDENTIAL part of your development including the number of bedrooms in the complex.
3. Commercial Waste Space - this worksheet captures information about the COMMERCIAL part of your development including any shops or offices in the complex.
4. Sample Waste Plan - this worksheet provides you with an waste plan. Check to ensure your developments plans include provision for waste space that is at least as large as the Communal or Kerbside space required as shown in this worksheet.
Check that there are no error messages indicating that you haven't selected enough bins for organic, recycling and refuse.
You can enter the details in the 'Sample Waste Plan' worksheet into your own waste plan format OR print the 'Sample Waste Plan' worksheet on A3 and submit it with your application.
The Assumptions sheet provides information on how the calculations are made.
Note: You should use this tool in consultation with a Licenced Waste Collector and/or local Council services.
Only enter data in the white cells, the spreadsheet does the rest. |  | NOTE: The spreadsheet is pre-populated with some default numbers to highlight how the calculations work. You can safely reset or remove this data.
Contact |  | About
This calculation tool will be updated periodically and we welcome your input. |  | Version | 4.3 (Beta)
If you have any feedback or comments, please contact Auckland Council Waste Solutions know by emailing us: |  | Released | October 2024
wasteplanmultiunit@aucklandcouncil.govt.nz |  | Changes in this version | Updates to assumptions. The assumptions of how many people occupy 1,2,3 and 4 bedroom dwellings has been updated
with information from Auckland Council's Research, Investigation and Monitoring Unit.
The assumption of how many litres of waste and recycling produced per person, per week has been reduced
from 60 litres to 50 litres. This is a result of recent waste audits and consultation with waste contractors.
The workbook has been unlocked.
Terms and Conditions
By using this calculation tool you (User) agree to be bound by these Auckland Council (Council) terms and conditions for the Multi-Unit Waste Space calculator (Calculation Tool).
New Zealand Law | The information contained on this Calculation Tool has been prepared in accordance with New Zealand law.
New Zealand Residents only | The information in this Calculation Tool is provided for New Zealand residents only.
Subject to Change | The information contained on this Calculation Tool tool may be changed at any time.
In the event of a change we will advise all users by notifying any change in the Calculation Tool.
Public Service | This Calculation Tool has been produced as a public service and may be used for personal and business purposes.
Calculation Tool | The information on this Calculation Tool is for general information only.
This Calculation Tool is a draft and in a phase of Beta Testing.
While all care has been used in analysing and developing this Calculation Tool , it is nonetheless in a phase of development and testing. Council gives no warranty that the file supplied is free from error.
All information & calculations should be considered as being illustrative, indicative and for guidance purposes only [and may not be complete or suitable for your intended use].
You should use your own professional judgement and discretion when using the Calculation Tool.
The Calculation Tool provides the ability for users to insert a wide number of combinations of assumptions, waste types, collection frequency and bin sizes.
Waste Plan | The use of the waste plan (Plan) generated by the Calculation Tool does not guarantee acceptance for a consent in regard to waste plan requirements by Council’s Building Control or Resource Consents Departments.
Submitting a Plan for a multi-unit development that has been generated by this Calculation Tool does not imply that the Plan will be accepted by Council in relation to any resource consent application.
Independent Advice | Council recommends that you seek independent advice before acting on any information on this calculator.
Liability | By using this Calculation Tool you waive and release Council from any claims arising from your use of this Calculation Tool or the information provided by it.
You indemnify Council against all claims, loss or damages arising in connection with your use of this website or the information provided by it.
Council does not accept liability for any losses that result from using the Calculation Tool
Regulatory Capacity | Nothing in these terms and conditions effects of fetters any regulatory power of Auckland Council or any of its council-controlled organisations.
The User has no recourse under these terms and conditions with respect to the exercise (or not) of such powers, including on licensing or consenting matters.
Acknowledgements
Auckland Council Waste Solutions acknowledges the assistance received and sources used in the development of this tool:
Envirospec, Johansson Group, Rubbish Direct, Waste Management, WRAP, Hamilton City Council
tottenham10

## 1. About the Development
Multi-Unit Development Waste Space Calculator - About the Development
1. Type of Development
Enter details in the white cells
Address of the development | The address of the Multi-Unit Development goes here
Consent number | 0
Type of collection service proposed (see examples in photos below) | Kerbside Collection
Who will be responsible for waste on a day-to-day basis? | Residents Themselves | The owner & manager of multi-unit developments must make provision for management and transport of waste in the complex.
Who will the collection service provider be?
Will glass be separated from other recyclables? | Yes
Does the development have rubbish chutes? | Yes
Will paper and cardboard be separated from other recyclables? | Yes
What information will be provided to residents on the use of bins & chutes?
Will collection vehicles drive into the complex? | Collection vehicles will drive onto the property and WILL reverse. |  | A waver form may be required to allow for on property collections. See the Waiver Form tab
For kerbside collection, describe arrangements for safely positioning
bins on the kerbside during collection days.
Note on G10: Kerbside collections is waste placed by residents on the side of the Road Reserve on set days for later collection. Communal collections is waste collected from a central point(s) in a Multi-Unit Development. Street Collection is waste collected onsite from a Multi-Unit Development by a collection vehicled parked on the side of the road.
Note on G11: Onsite Manager = There is a resident building manager. Visiting Manager = There is a building manager who visits the development frequently. Residents themselves = Residents themselves are responsible for managing waste on a daily basis. Waste Contractor = The collection contractor is responsible for managing waste on a daily basis.
Note on G13: Chutes are not considered ideal for the separation of waste. If chutes are to be used, indicate how will occupants separate their refuse, recycling and organic waste and how blockages will be managed?
Note on G14: Chutes are not considered ideal for the separation of waste. If chutes are to be used, indicate how will occupants separate their refuse, recycling and organic waste and how blockages will be managed?
Note on G17: Indicate how the use of the various bins is to be communicated to residents. For example, describe the use of signage, education of new tenants & enforcement where bins & chutes are improperly used. Consider how waste separation is to be communicated where English is not the first language. Describe how the use & limitations of chutes is to be communicated to residents.
Note on G22: Note that collection vehicles should be able to drive through or turn within the complex without reversing. How will the road specification allow for a collection vehicle to access the site, including gradient, width, turning circles & signage? A Solid Waste Access Waiver may need to be provided to Council for onsite collections. It is recommended that this be included as part of the deed of sale document and is signed by the developers and owners prior to the start of collection. See the Waiver Form tab in this spreadsheet for more information.

## 2. Residential Waste Space
Multi-Unit Development Waste Space Calculator - Residential Waste
1. About the development
Number of studio and 1 bedroom units |  | 0 | Total weekly residential waste & recycling |  | 1450 |  | Instructions
Number of 2 bedroom units |  | 10 |  |  |  | #REF! | Enter the information about your development in the white cells.
Number of 3 bedroom units |  | 0 | Total number of bedrooms |  | 20 |  | The calculator will provide you with the bins and the space required to store & manoeuvre them.
Number of 4 or more bedroom units |  | 0 | Typical occupancy (people) |  | 22 | 21 | NOTE: The volume of the bins selected must be greater than the litres collected.
|  |  | Residential waste room space selected |  | 17.8
One food/recycle/refuse bin set per unit? |  | No | Total residential bins selected |  | 21
2. Parakai - Food Scraps |  |  | 3. Hangarua - Recycling |  |  |  | 4. Parahanga - Refuse
Collection Frequency | Food scraps collection volume |  | Collection Frequency | Recycling collection volume |  |  | Collection Frequency | Refuse collection volume
Weekly | 87 |  | Fortnightly | 1508 |  |  | Weekly | 609
| Bins Reqd. by Size | Bins Selected |  | Bins Reqd. by Size | Bins Selected |  |  | Bins Required by Size | Bins Selected
6 litre Kitchen Caddy | 10 | 10 | 80 litre recycling bins for Fortnightly collection | 18.85 | 0 |  | 80 litre bins for Weekly collection | 8 | 0
23* " | 3.7826 | 0 | 120 " | 13 | 0 |  | 120 " | 6 | 0
80* " | 2 | 1 | 140 " | 13 | 0 |  | 140 " | 6
120 " | 1 | 0 | 240 " | 7 | 10 |  | 240 " | 3 | 10
240 " | 1 | 0 | 360 " | 5 | 0 |  | 360 " | 2 | 0
660 " | 1 | 0 | 660 " | 3 | 0 |  | 660 " | 1 | 0
Worm Farm or Compost Container | 3.4524 |  | 1100 " | 2 | 0 |  | 1100 " | 1 | 0
|  |  | 1500 " | 2 | 0 |  | 1500 " | 1 | 0
|  |  | 45 litre Glass Crate, Fortnightly collect |  |  |  | 3000 " | 1 | 0
|  |  | 240 litre Glass Bin, Fortnightly collect |  |  |  | 4000 " | 1 | 0
|  |  | 3000 litre Paper/Card Cage, Fortnightly collect |  | 0
|  |  | 600 litre Fadge Bag for Fortnightly collect |  | 0
|  | You haven't selected enough food scraps bins |  |  | You haven't selected enough Recycling Bins |  |  |  | You haven't selected enough Refuse Bins
Volume of food scraps bins |  | 80 | Volume of recycling bins |  | 2400 |  | Volume of refuse bins |  | 2400
Footprint of food scraps bins |  | 0.3 | Footprint of recycling bins |  | 4.3 |  | Footprint of refuse bins |  | 4.3
[7 empty] | Total residential waste room space required |  | 17.8
Includes an allowance for the space needed to manouvre bins.
2. Enter the number of food scrap bins the complex requires.
3. Enter the number of Recycling bins the complex requires.
4. Enter the number of Refuse bins the complex requires.
1. Enter the number of units broken down by the number of bedrooms.
This is the total floor space required to store the bins selected below. It includes an allowance for the space needed to manouvre bins.
Note on G7: This cell may contain a default value to help illustrate how the calculation works. Update this with the actual number of units in the development.
Note on G12: This setting shows you the number of bins required for a standard Auckland Council kerbside collection bin set for each unit. This is useful for situations like townhouses where standard kerbside collections are used. Calculations are based on standard kerbside bin sizes. No - The "Bins Reqd. by Size" column below will show the number of bins required to contain waste for a communal coillection. Yes - The "Bins Reqd. by Size" column below will show the number of bins required if each unit is to be provided with a standard set of Auckland Council kerbside collection bins.
Note on E17: Organic is assumed to be 6% of total litres of waste.
Note on L17: Recycling is assumed to be 42% of total litres of waste.
Note on S17: Refuse is assumed to be 52% of total litres of waste.
Note on E20: This column indicates how many Organic bins of each size that are required, given the volume of waste and collection frequency you provided.
Note on L20: This column indicates how many Recycling bins of each size that are required, given the volume of waste and collection frequency you provided.
Note on S20: This column indicates how many Refuse bins of each size that are required, given the volume of waste and collection frequency you provided.
Note on G22: This cell is set to a default value to highlight how the calculation works. You can reset this value back to zero if you do not wish to use 23 litre Organic bins.
Note on N24: This cell is set to a default value to highlight how the calculation works. You can reset this value back to zero if you do not wish to use 240 litre Recycling bins.
Note on U24: This cell is set to a default value to highlight how the calculation works. You can reset this value back to zero if you do not wish to use 240 litre Refuse bins.
Note on C27: Refer to the Assumptions tab to adjust the processing capacity of the Worm or Compost system.
Note on K32: Fadge Bags can be used where collections of particular materials (e.g. polystyrene) are provided to residents.
Note on G37: The total volume of Organic bins you select needs to be GREATER than or EQUAL to the Organic collection litres above.
Note on N37: The total volume of Recycling bins you select needs to be GREATER than or EQUAL to the Recycling collection litres above.
Note on U37: The total volume of Refuse bins you select here needs to be GREATER than or EQUAL to the Refuse collection litres above.

## 3. Commercial Waste Space
Multi-Unit Development Waste Space Calculator - Commercial Space
1. About the development
Instructions
| Size m2 | Maximum Occupants | Total Waste by Size m2 | Total Waste by Occupants |  |  | Enter the information about your development in the white cells.
Office | 10 |  | 10 | 0 |  |  | NOTE: The volume of the bins selected must be greater
General Retail | 0 |  | 0 | 0 |  |  | than the litres collected.
Food Retail | 0 | 0 | 0 | 0
Restaurant, café, takeaway | 0 | 0 | 0 | 0 |  |  | Total Waste |  | 10
Bar | 0 | 0 | 0 | 0
Medical & Dental | 0 | 0 | 0 | 0 |  |  | Commercial waste room space required |  | 1.6
Total | 10 | 0 | 10 | 0 |  |  | Total commercial bins selected |  | 3
2. Parakai - Food Scraps |  |  | 3. Hangarua - Recycling |  |  |  | 4. Parahanga - Refuse
Collection Frequency | Collection Volume |  | Collection Frequency |  | Collection Volume |  | Collection Frequency | Collection Volume
Weekly | 0.6 |  | 5 per week |  | 1.04 |  | 4 per week | 1.05
| Bins Required by Size | Bins Selected |  |  | Bins Required by Size | Bins Selected |  | Bins Required by Size | Bins Selected
23 litre bins for Weekly collection | 0.026087 | 0 | 80 litre bins for 5 per week collection |  | 1 | 0 | 80 litre bins for 4 per week collection | 1 | 0
80 " | 1 | 1 | 120 " |  | 1 | 0 | 120 " | 1 | 0
120 " | 1 | 0 | 140 " |  | 1 | 1 | 140 " | 1
240 " | 1 | 0 | 240 " |  | 1 | 0 | 240 " | 1 | 1
660 " | 1 | 0 | 360 " |  | 1 | 0 | 360 " | 1 | 0
Worm Farm or Compost Container | 1 | 0 | 660 " |  | 1 | 0 | 660 " | 1 | 0
|  | 0 | 1100 " |  | 1 | 0 | 1100 " | 1 | 0
|  |  | 1500 " |  | 1 | 0 | 1500 " | 1 | 0
|  | 0 | 45 litre Glass Crate, Collection Frequency collect |  |  |  | 3000 " | 1 | 0
|  |  | 240 litre Glass Bin, 5 per week collect |  |  | 0 | 4000 " | 1 | 0
|  |  | 3000 litre Paper/Card Cage, 5 per week collect |  |  | 0
|  |  | 600 litre Fadge Bag for 5 per week collection |  |  | 0
|  | You haven't selected enough Organic Waste Bins |  |  |  | You haven't selected enough Recycling Bins |  |  | You haven't selected enough Refuse Bins
Volume of food scraps bins |  | 80 | Volume of recycling bins |  |  | 140 | Volume of refuse bins |  | 240
Footprint of food scrap bins |  | 0.3 | Footprint of recycling bins |  |  | 0 | Footprint of refuse bins |  | 0.5
[7 empty] | Total commercial waste room space |  | 1.6
Includes an allowance for the space needed to manouvre bins.
4. Enter the number of Refuse bins the complex requires.
2. Enter the number of food scraps bins the complex requires.
3. Enter the number of Recycling bins the complex requires.
1. Enter the details of the complex including the method to calculate waste volume (Size m2 OR Maximum Occupants) & frequency of commercial collections.
This is the floor space required to store the bins selected below. It includes an allowance for the space needed to manouvre bins.
Note on E8: This cell may contain a default value to help illustrate how the calculation works. Update this with the actual commercial space or occupants in the development.
Note on G8: Enter the Size in M2 OR the Maximum Occupants for each type of commercial (not both).
Note on K8: Assumes 5 day per week occupancy
Note on E19: Organic is assumed to be 6% of total litres of waste.
Note on L19: Recycling is assumed to be 52% of total litres of waste.
Note on S19: Refuse is assumed to be 42% of total litres of waste.
Note on E22: This column indicates how many Organic bins of each size that are required, given the volume of waste and collection frequency you provided.
Note on L22: This column indicates how many Recycling bins of each size that are required, given the volume of waste and collection frequency you provided.
Note on S22: This column indicates how many Refuse bins of each size that are required, given the volume of waste and collection frequency you provided.
Note on G23: This cell is set to a default value to highlight how the calculation works. You can reset this value back to zero if you do not wish to use 23 litre Organic bins.
Note on N26: This cell is set to a default value to highlight how the calculation works. You can reset this value back to zero if you do not wish to use 240 litre Recycling bins.
Note on U26: This cell is set to a default value to highlight how the calculation works. You can reset this value back to zero if you do not wish to use 240 litre Refuse bins.
Note on C28: Refer to the Assumptions tab to adjust the processing capacity of the Worm or Compost system.
Note on E28: Organic is assumed to be 6% of total litres of waste.
Note on K34: Fadge Bags can be used where collections of particular materials (e.g. polystyrene) are supported.
Note on G38: The total volume of Organic bins you select needs to be GREATER or EQUAL to the Organic collection litres above.
Note on N38: The total volume of Recycling bins you select needs to be GREATER than or EQUAL to the Recycling collection litres above.
Note on U38: The total volume of Refuse bins you select here needs to be GREATER than or EQUAL to the Refuse collection litres above.

## 4. Sample Waste Plan
Multi-Unit Development - Sample Waste Plan
About the development
The address of the Multi-Unit Development goes here |  |  |  | Instructions
Consent Number | 0 |  |  | This page caputures the information from the other pages to create your Waste Plan.
You do not need to enter any information on this sheet.
1. Collection Service: The collection service will be a Kerbside Collection |  |  |  | Enter this data onto your own Waste Plan Format or print this page out on A3 and submit it with the plans of you waste room and other waste facilities.
2. Service Provider: The Service Provider will be
3. Responsibility for waste: Residents Themselves will be responsible for waste management on a day-today basis.
4. Will glass be separated from other recyclables?: Yes
5. Are Rubbish Chutes to be installed?: Yes
6. Information. What information will be provided to residents on the use of bins & chutes?
7. Access: Will collection vehicles drive into the complex?: Collection vehicles will drive onto the property and WILL reverse. |  |  |  | Total Weekly Waste |  | 1460
|  |  |  | Total bins required |  | 24
Residential |  | Commercial
Number of studio and 1 bedroom units | 0 |  | Size m2 | Max. Occupants | Waste by m2 | Waste by Occupant
Number of 2 bedroom units | 10 | Office | 10 | 0 | 10 | 0
Number of 3 bedroom units | 0 | General Retail | 0 | 0 | 0 | 0
Number of 4 or more bedroom units | 0 | Food Retail | 0 | 0 | 0 | 0
Total number of bedrooms | 20 | Restaurant, café, takeaway | 0 | 0 | 0 | 0
Food scrapas collection frequency | Weekly | Bar | 0 | 0 | 0 | 0
Recycling collection frequency | Fortnightly | Medical & Dental | 0 | 0 | 0 | 0
Refuse collection frequency | Weekly |  | 10 | 0 | 10 | 0
1. Parakai - Food Scraps |  | 2. Hangarua - Recyclables |  | 3. Parahanga - Refuse |  |  | `
Residential Collection |  | Residential Collection |  | Residential Collection
Weekly Food Scraps | 87 | Fortnightly | 1508 | Weekly |  | 609
Commercial Collection |  | Commercial Collection |  | Commercial Collection |  |  | `
Weekly Food Scraps | 0.6 | 5 per week | 1.04 | 4 per week |  | 1.05
| Bins Selected |  | Bins Selected |  |  | Bins Selected
6 litre Kitchen Caddy | 0 | 80 litre bins for Fortnightly collection | 0 | 80 litre bins for Weekly collection |  | 0
23 litre bins | 2 | 120 " | 0 | 120 " |  | 0
80 " | 0 | 140 " | 1 | 240 " |  | 11
120 " | 0 | 240 " | 10 | 360 " |  | 0
240 " | 0 | 360 " | 0 | 660 " |  | 0
660 " | 0 | 660 " | 0 | 1100 " |  | 0
Worm Farm or Compost Container | 0 | 1100 " | 0 | 1500 " |  | 0
|  | 1500 " | 0 | 3000 " |  | 0
|  | 45 litre Glass Crate | 0 | 4000 " |  | 0
|  | 240 litre Glass Bin | 0
|  | 3000 litre Paper/Card Cage | 0
|  | 600 litre Fadge Bag | 0
| You haven't selected enough Organic Waste Bins |  | You haven't selected enough Reycling Bins |  |  | You haven't selected enough Refuse Bins
Volume of food scraps bins | 160 | Volume of recycling bins | 2540 | Volume of refuse bins |  | 2640 |  | 5
Footprint of food Scraps bins | 0.6 | Footprint of recycling bins | 4.3 | Footprint of refuse bins |  | 4.8
4. Inorganic
Inorganic Collection Volume | 2 |  |  | Kerbside space required |  | 9.7
This is the total space that needs to allocate to tboth RESIDENTIAL & COMMERCIAL waste area. It includes space for manuvering bins and takes into account the frequency of collections specified.
Note on C47: Refer to the Assumptions tab to adjust the processing capacity of the Worm or Compost system.

## Waste Guidelines
Multi-Unit Development - Developer Guidelines
Developments with an INDIVIDUAL KERBSIDE waste Collection | Developments with a COMMUNAL waste Collection
Developing a Waste Minimisation Plan
Things to Do:
1. Provision needs to be made for the correct separation and storage of recycling, organic waste and refuse within the development. Storage of individual bins/bags should be within the boundary of each property.
2. Calculate the space needed for the placement of the bins/bags on the kerbside. Allow adequate street frontage at the development for the safe placement of all bins/bags for collection. Refer to the notes for standard bin sizes and footprints.
3. Allow for issues such as parked cars, rain gardens, road width, terrain, parking restrictions etc. Bins must not obstruct pedestrians or street furniture, Check that collection vehicles can access and collect the bins/bags. Refer to notes on collection vehicle sizes.
4. Consider designs to reduce the distance that occupants will have to transport their waste.
Check if kerbside will be from a dedicated single location (e.g. at the end of a lane) or that the collection vehicle will travel through the development to collect from outside each property.
To allow for a collection vehicle on site the access road/driveway must be developed to the relevant roading standards as specified by the New Zealand Transport Authority, Auckland Transport or the appropriate District Plan.
5. It is essential that for on-site collections an access waiver be specified in the deed of sale document and that it is signed by the developers and owners prior to the start of collection. An example access waiver form (as would be required for any Auckland Council provided on site collection service) is included at the end of this guideline
Things to Do:
1. The owner and manager of multi-unit developments need to make provision for the management and transport of waste in the complex. This may be the Body Corporate or an onsite property manager.
2. Note that rateable properties within Auckland pay a fixed waste fee as part of their rates. This entitles them to a standard (or equivalent) service. For more information on the Auckland Council service that is available for the occupants of this development please call 09 3010101.
3. Provision needs to be made for the correct separation and storage of recycling, organic waste and refuse within the development. The storage area needs to be kept clean and hygienic and also free of pests
4. The New Zealand Building Code: Clauses C and G15 – Solid Waste will need to be adhered to. This includes
  Accessibility for residents and collection.
  Ventilation and odour control
  Cleaning facilities
  Vermin management
  Noise management
  Chute systems including fire assessment.
5. Ensure bins can be easily manouvered from the waste space to the collection vehicle. Check the bins can fit through doors and gates. Check that there are no lips or steps and make ensure that bins can be safely wheeled up and down ramps by the the collection operator.
Tips:
Storage needs to be sized to accommodate all waste from the property. Occupants may have the option to choose different bin sizes or bags from their own service provider
If collection is from the kerbside, consider how this may adversely affect neighbouring properties. Large numbers of bins on the kerbside can reduce the amenity of neighbouring properties on collection days.
Ensure the terrain allows for safe and appropriate bin/bag placement and collection.
A long walk to a collection point discourages waste separation.
Preference for onsite collections is to develop the property so that the collection vehicle can drive straight through or around. A turning circle may be required to prevent collection vehicles from reversing.
Reduce the health and safety risk to occupants and road users by designing the development to reflect its use (e.g. road signage, planning recreation areas and playgrounds away from collection point etc.)
The access road/driveway must include appropriate road width, gradient, strength, car parking, turning circles, overhanging trees etc. to allow for a collection vehicle on site.
If there will be a Council contractor coming onto the site, then the easements will need to reflect this right of access. This would be in the form of an easement in gross.
An easement in gross would ideally be established when the Land Transfer Plan for the subdivision or Unit Title is being prepared and signed off by the Resource Consents Department of Council. Otherwise this will need to be done as an s348 LGA74 approval as a separate step – either one is appropriate, but the former will be preferable as it will not result in any additional processing fees or survey costs.
Tips:
Establish who will be responsible for:
1. Waste on a day-to-day basis. The contract agreement and related clauses in the building operations manual should be provided with the application.
2. Transportation of waste from the individual unit/apartment to the storage room
3. Transportation of the bins or bags to the collection point.
Ensure consent clauses relating to waste are included in the building operations manual.
Due to the differing volumes, types and frequency of waste collections between residential and commercial occupants it is recommended that these be stored in separate storage areas.
Communal storage rooms this should be sized to accommodate total volume of refuse, recycling and organics produced by all occupants of the building.
Renaming refuse rooms as Resource Rooms will send a more positive message and is in line with Zero Waste aspiration of Auckland.
Consider the floor area required for bins, space required for users access to the bins as well as the space required for the manoeuvring of the bins for collection
Having selected the type of development, the preferred service (Individual or Communal) and the estimated volume of waste, you should now have the main ele,ments of your Waset Minimisation Plan. Ensure you've covered the main points below before sumitting your waste plan.
Development Details
Number of dwellings and maximum occupancy.
Estimated total weekly refuse, recycling and organic waste. Include calculations of waste volumes for any commercial spaces (e.g. office or cafes) in the development.
Will dwellings have an INDIVIDUAL KERBSIDE COLLECTION or will there be a COMMUNAL ONSITE COLLECTION?
Building Management
Indicate what provisions have been made for the separation and storage of recycling, organic waste and refuse within the kitchen area?
Identify who will be responsible for the management of the communal collection area (e.g. cleanliness & contamination). Will there be a body corporate and onsite manager?
Identify who the service provider for the development will be.
Information on the appropriate use of the bins, communal storage area or chutes should be communicated to occupants at the time of first occupancy and as occupants change. The information, signage and communications should overcome language barriers. Management of waste also needs to be included in the Building Operations Manual.
Waste Storage for Individual Kerbside Collection (if applicable)
Indicate how much kerbside space is required for placement of bins on the kerbside?
Indicate what effect the placement of bins for collection from public property will have on the streetscape, safety and amenity. The terrain should allow safe transport and placement of bins.
Indicate that the collection vehicle can access and empty the bins. Consider parked cars, rain gardens, road width, terrain, parking restrictions etc.
Waste Storage for Communal Onsite Collection (if applicable)
Identify the location and size of the waste room. Waste rooms need to be compliant with the Building Code. Provide a plan of the waste room include provision for washing down, ventilation, pollution and pest control.
Indicate which bin sizes, quantities and bin colours will be used? Provide a calculation showing adequate bin sizes have been allowed given the frequency of collection for organic, recycling and refuse.
Identify the arrangements for each type of waste. All types should be equally easy to dispose of.
Chutes are not considered ideal for the separation of waste. If chutes are to be used, indicate how will occupants separate their refuse, recycling and organic waste and how blockages be managed.
Collections
Indicate what the frequency of collection is for each waste type, daily, week day, weekly or fortnightly.
Indicate how will onsite collections be made? Preference is to develop the property to allow collection vehicles to drive through or around without reversing.
How will the road specification allow for a collection vehicle to access the site, including gradient, width, turning circles & signage?
A solid waste access waiver may need to be provided to Council for onsite collections. It is recommended that this be included as part of the deed of sale document and is signed by the developers and owners prior to the start of collection.
Indicate how local streets and lanes will be used to collect waste. Preference is for drive-through access so that collection vehicles don not reverse.
Building Code
If relevant, the requirements of the Building Code, C and G15 – Solid Waste will need to be adhered to. These include:
Accessibility
Ventilation
Odour control
Cleaning facilities
Vermin management
Noise management
Chute systems
Waste carrying distances
http://www.dbh.govt.nz/UserFiles/File/Publications/Building/Compliance-documents/G15-Solid-Waste-30-sept-2010.pdf

## Waiver Form
Multi-Unit Development - On Property Collection Waiver Form
Date
Property Address
C/- Solid Waste Unit
WAIVER FOR ACCESS ONTO PRIVATE PROPERTY BY AUCKLAND COUNCIL APPROVED CONTRACTOR VEHICLES FOR THE COLLECTION OF REFUSE, RECYCLING AND INORGANIC MATERIALS.
The owner of the private property access way (Access Way) as named in this notice has requested the collection of their solid waste to happen inside their property. This notice confirms that Auckland Council (Council) and/or their approved Solid Waste collection contractors will not be liable for any damage:
1. Caused by their collection vehicles (Collection Vehicles) to the carriageway surface, kerbs or channels of the Access Way; or
2. To any utilities or infrastructure running under the ground or beside the Access Way.
Clear & Unimpeded Access
All Access Ways, including any temporary routes or deviation (s) that maybe required by the Property Owner or Authorised person, shall be kept clear of all obstructions during the times waste is being collected. This will allow the Collection Vehicles to complete waste collections without being required to deviate off the carriageway surface, mount kerbs or channels.
Collection Vehicles
For the avoidance of doubt, the term Collection Vehicles includes all vehicles relating to the duties required to undertake Council’s Solid Waste services provided to the property (s).
Indemnity
The Property Owner or Authorised Person signing this letter shall fully protect, indemnify and hold harmless Council, its officers, employees and agents from and against any direct, indirect or consequential losses (including, without limitation, loss of revenue, opportunity or profits or any other special or punitive losses), liability, damages, actions, proceedings, claims, demands, costs and expenses including (without limitation) solicitor and own client costs, incurred directly or indirectly in connection with or as a consequence of, any breach by the Property Owner or Authorised Person for any term of this agreement or the negligent or wrongful act or default of the Property Owner or Authorised Person or their employees or gents in performing any obligations under this agreement.
Property Street Address:
Property Description:
Authorised by:
Name:
Title:
Phone/fax/mobile:
E-mail Address:
Signed as authorised signatory for the above property:
Date:
* Note: This waiver will override any previous waiver(s) agreed (including any legacy council), for access and provision of Council Solid Waste collection services to the above private property(s). It is agreed that a review of the waiver agreement can be made at any time by either party. Council will not accept any liability for any services provided by non-approved Solid Waste contractors.

## Specifications
Multi-Unit Development Waste Bin Calculator - Sample Specifications
Sample Bin Specifications
Bin size (l) | Length (mm) | Width (mm) | Footprint (m2)
23 | 320 | 390 | 0.12
60 | 497 | 460 | 0.23
80 | 530 | 450 | 0.24
120 | 545 | 480 | 0.26
140 | 615 | 535 | 0.33
240 | 730 | 585 | 0.43
360 | 848 | 680 | 0.58
660 | 1260 | 780 | 1
1100 | 1260 | 1065 | 1.34
1500 | 2025 | 1280 | 2.59
3000 | 2400 | 1200 | 2.88
4000 | 3000 | 1200 | 3.6
Sample Collection Vehicle Specifications
Side Loading Collection Vehicle |  |  | Front Loading Collection Vehicle
Length overall |  | 9.9m | Length overall | 9.9m
Wheelbase |  | 5.3m | Wheelbase | 5.84m
Driving width |  | 2.5m | Driving width (maximum legal standard vehicle width) | 2.5m
Turning circle (kerb to kerb) |  | 18.7m | Turning circle (kerb to kerb) | 22.1m
Turning circle (wall to wall) |  | 19.2m | Turning circle (wall to wall) | 23.66m
Operational width (standard arm distance) |  | 6m | Travel height | 3.64m
Operational width (extended arm distance) |  | 4.4m | Operational height | 6.1m
Operational Height |  | 3.9m
Road Standard
Specification to allow for a 9.9m, 21 tonne truck (standard waste collection vehicle)
Minimum private road width (should be specifically designed to satisfy the tracking curve profile of the collection vehicle that the developer proposes should be used)
Minimum public road width
Minimum radius of corners
Minimum vertical clearance
Turning circle outside diameter

## Assumptions
Assumptions & Data Validation
General Assumptions
Waste per person (rubbish, recycling & organic) |  | 50 | litres per week
|  | 1 Bedroom Unit | 2 Bedroom Unit | 3 Bedroom Unit | 4 Bedroom Unit
|  | 1.45 | 2.12 | 2.97 | 3.6
Select occupancy rate per unit |  | Official Auckland Council Occupancy
Official Auckland Council Occupancy |  | 1.45 | 2.12 | 2.97 | 3.6
Maximum occupancy |  | 2 | 4 | 6 | 8
Refuse volume |  | 42% | of total waste volume
Recycling volume |  | 52% | of total waste volume
Food scrap volume |  | 6% | of total waste volume
Paper and cardboard volume |  | 20% | of the recycling volume
Glass volume - Percentage that glass is of total recycling. Default is 8% |  | 8% | of the recycling volume
Allowance of floor space for the manouvering of bins (mulitiplier) |  | 2
Collection Service Types |  | Kerbside Collection | Communal Collection | Street Collection
Street Collection
Bin Sizes & Footprints
Size (litres) |  | Length (mm) | Width (mm) | Footprint (m2) | Height (mm)
6 | Kitchen Caddy
23 | Kerbside Food Scraps | 320 | 390 | 0.1248 | 650
80 |  | 530 | 450 | 0.2385 | 860
120 |  | 545 | 480 | 0.2616 | 930
140 |  | 615 | 535 | 0.32903 | 930
240 |  | 730 | 585 | 0.42705 | 1060
360 |  | 848 | 680 | 0.57664 | 1100
660 |  | 1260 | 780 | 0.9828 | 1200
1100 |  | 1260 | 1065 | 1.3419 | 1330
1500 |  | 2025 | 1280 | 2.592 | 1205
3000 |  | 2400 | 1200 | 2.88
4000 |  | 3000 | 1200 | 3.6
45 | Glass Crate | 522 | 450 | 0.2349
240 | Glass Bin | 730 | 585 | 0.42705 | 1060
3000 | Paper/Card Cage | 1800 | 1500 | 2.7
600 | Fadge Bag | 700 | 700 | 0.49
| Worm Farm or Compost Container | 600 | 650 | 0.39
Worm Farm or Compost Container | Processing Capacity Per Bin | 3.6 | Litres Per Day* | *1 litre of organic waste = 0.55kg (WRAP, 2015)
Collection Frequency
Collections per fortnight |  | None | 0
|  | Daily | 14
|  | 2 per week | 4
|  | 3 per week | 6
|  | 4 per week | 8
|  | 5 per week | 10
|  | 6 per week | 12
|  | Weekly | 2
|  | Fortnightly | 1
|  | Yearly | 0.03
Inorganic waste
Volume of material set out for collection per unit |  | 1 | Cubic Metres
Percentage of units that participate in inorganic collections |  | 20% | Default value is 20%
Commercial Waste
|  | Litres m2 | Litres/employee/day | Days open per week
Office |  | 1 | 4 | 5
General Retail |  | 2 | 55 | 6
Food Retail |  | 8 | 70 | 7
Restaurant, café, takeaway |  | 8 | 60 | 7
Bar |  | 2 | 60 | 7
Medical & Dental |  | 2 | 40 | 5
Formatting
Yes & No lists |  |  | Yes | No
Collection Vehicle Access |  | Collection vehicles will not drive onto the property | Collection vehicles will drive onto the property but will NOT reverse | Collection vehicles will drive onto the property and WILL reverse.
Who will be responsible for waste on a daily basis? |  | Onsite Manager | Visiting Manager | Residents themselves | Waste Contractor
This is the percentage of units that will place some items out for inorganic collections.
Enter the processing capacity of your Compost or Worm Farm here.
Default value is 3.6 litres per day.
Select the number of people typically occupying each unit.
Note on E10: Official Auckland Council occupancy rate is based on census data. This is the default.
Note on E21: Kerbside collections are made on the side of the road reserve, footpath or berm.
Note on F21: Communal collections are made from a central location with a property.
Note on G21: Street collections are made using a vehicle parked on the street with a runner or driver entering a property to retrieve bins.